## Sheet1
Part Description | Mouser URL | Digikey URL | Package Type | Number | Price Each | Subtotal | Notes
Metal Case | http://www.mouser.com/ProductDetail/Hammond-Manufacturing/1455C801/?qs=sGAEpiMZZMsrGrAVj6eTvU8qJFz%252beTguznl9wuQoZzw%3d |  |  | 1 | 11 | 11 | Size 3.15 x 2.125 x 0.91 (Price break at 5 to 11.00) 13.08 individually
ft232rl FTDI serial to USB chip | http://www.mouser.com/Search/Refine.aspx?Keyword=ft232rl |  | SSOP-28 | 1 | 4.5 | 4.5
16F1827 | http://www.mouser.com/Search/ProductDetail.aspx?R=PIC16F1827-I/SOvirtualkey57940000virtualkey579-PIC16F1827-I/SO |  | SOIC-18 Wide | 1 | 1.79 | 1.79
DS2482 | http://www.mouser.com/ProductDetail/Maxim-Integrated-Products/DS2482S-100+/?qs=sGAEpiMZZMuH431S2KcKUxSM0EQDNuCswvV7tSvBrr8%3d |  | SOIC8 | 1 | 1.59 |  | This is the I2C BusMaster Chip
Boards made at itead | http://iteadstudio.com/store/index.php?main_page=product_info&cPath=19_20&products_id=508 |  |  | 1 | 3.12 | 3.12 | 8 boards for 25.00 Extra 2cm x 5cm for sensor
USB Connector | http://www.mouser.com/ProductDetail/Hirose-Connector/UX60SC-MB-5ST01/?qs=sGAEpiMZZMulM8LPOQ%252bykzmHhzPuOAFG8p6j3l8GLq0%3d |  | SMD Mini-B | 1 | 0.56 | 0.56 | Requires a footprint change | Can get these here for only .14 each WOW http://www.mdfly.com/index.php?main_page=product_info&cPath=65_67_133&products_id=155
Indicator LED3MM | http://www.mouser.com/ProductDetail/Kingbright/WP3A8GD/?qs=sGAEpiMZZMs4quMj8r4lmiKK%2fK5xPADvnpGxuwkllHA%3d |  | T1 | 3 | 0.05 | 0.15 | Need 3 different colors TX RX Power (Red, Yellow, Green) Onlly need to buy 10 to get this price break
LEDCHIPLED_1206 LED2 | http://www.mouser.com/ProductDetail/OSRAM-Opto-Semiconductors/LG-N971-KN-1/?qs=sGAEpiMZZMtEjy7lsqBi5TjYEy8f3fYmy%2fhoftjVVnM%3d |  | 1206 | 1 | 0.08 | 0.08
.1uF Cap | http://www.mouser.com/Search/ProductDetail.aspx?R=CC1206KRX7R9BB104virtualkey60120000virtualkey603-CC206KRX7R9BB104 |  | 1206 | 3 | 0.014 | 0.042
330 Resistor | http://www.mouser.com/ProductDetail/Xicon/301-330-RC/?qs=sGAEpiMZZMvdGkrng054t8zrk%2fw6toWMSx0v%2fd0pMgQ%3d |  | 1206 | 3 | 0.02 | 0.06
P-Channel FET | http://www.mouser.com/Search/ProductDetail.aspx?R=BSS84virtualkey51210000virtualkey512-BSS84 |  | sot-23 | 1 | 0.08 | 0.08 | Needed for High Pullup
Board and Sensor Set from Laen |  |  |  | 1 | 20.66 | 61.98 | This price would be about half this if we ordered from Itead